## Tabelle1
Polynomial regression with Excel
Chooose a table that corresponds most to your number of data points (i.e. use the 10-points table if you have 8. 9 or 10 points).
Enter your x/y values in the table in the upper left corner. If you have less values than fields add some values 2 times.
Polynomic regressions will be calculated automatically from linear to 6th order.
Two regression curve types are shown in the graph. To change the type, click on one line, then move the data marker within the regression table.
Don't forget to move the label coordinates as well.
Index | X | Y |  | linear | quadratic | cubic | x4-fit | x5-fit | x6-fit
1 | 1 | -4.5 |  | -5.5667 | -4.5 | -4.5 | -4.5 | -4.5 | -4.5
2 | 2 | 6.2 |  | 8.3333 | 6.2 | 6.2 | 6.2 | 6.2 | 6.2
3 | 3 | 23.3 |  | 22.2333 | 23.3 | 23.3 | 23.3 | 23.3 | 23.3
|  |  |  | linear | quadratic | cubic | x4-fit | x5-fit | x6-fit
| REGRESSION |  |  | y = a1*x + a0 | y = a2*x2 + a1*x + a0 | y = a3*x3 + ... + a0 | y = a4*x4 + ... + a0 | y = a5*x5 + ... + a0 | y = a6*x6 + ... + a0
| TABLE FOR |  | a0 | -19.4667 | -8.8 | -8.2 | -6.5906 | -5.6205 | -5.0887
| 3 DATA POINTS |  | a1 | 13.9 | 1.1 | 0 | 0 | 0 | 0
|  |  | a2 |  | 3.2 | 3.8 | 0 | 0 | 0
|  |  | a3 |  |  | -0.1 | 2.5824 | 0 | 0
|  |  | a4 |  |  |  | -0.49176 | 1.5023 | 0
|  |  | a5 |  |  |  |  | -0.38174 | 0.82467
|  |  | a6 | [5 empty] | -0.23595
Index | X | Y |  | linear | quadratic | cubic | x4-fit | x5-fit | x6-fit
1 | 1 | -4.5 |  | -9.46 | -4.86 | -4.5 | -4.5 | -4.5 | -4.5
2 | 2 | 6.2 |  | 9.22 | 6.92 | 6.2 | 6.2 | 6.2 | 6.2
3 | 3 | 23.3 |  | 27.9 | 23.3 | 23.3 | 23.3 | 23.3 | 23.3
4 | 4 | 45 |  | 46.58 | 44.28 | 45 | 45 | 45 | 45
5 | 5 | 69.5 |  | 65.26 | 69.86 | 69.5 | 69.5 | 69.5 | 69.5
|  |  |  | linear | quadratic | cubic | x4-fit | x5-fit | x6-fit
| REGRESSION |  |  | y = a1*x + a0 | y = a2*x2 + a1*x + a0 | y = a3*x3 + ... + a0 | y = a4*x4 + ... + a0 | y = a5*x5 + ... + a0 | y = a6*x6 + ... + a0
| TABLE FOR |  | a0 | -28.14 | -12.04 | -7 | -7 | -7.9635 | 0
| 5 DATA POINTS |  | a1 | 18.68 | 4.88 | -2.2 | -2.2 | 0 | -10.2454
|  |  | a2 |  | 2.3 | 5 | 5 | 3.1934 | 0
|  |  | a3 |  |  | -0.3 | -0.3 | 0.38248 | 9.6253
|  |  | a4 |  |  |  | -1.3367e-15 | -0.12044 | -4.7477
|  |  | a5 |  |  |  |  | 0.0080292 | 0.93391
|  |  | a6 | [5 empty] | -0.06615
Index | X | Y |  | linear | quadratic | cubic | x4-fit | x5-fit | x6-fit
1 | 1 | -4.5 |  | -12.66 | -12.06 | -4.5 | -4.5 | -4.5 | -4.5
2 | 2 | 6.2 |  | 8.52 | 8.72 | 6.2 | 6.2 | 6.2 | 6.2
3 | 3 | 23.3 |  | 29.7 | 29.6 | 23.3 | 23.3 | 23.3 | 23.3
4 | 4 | 45 |  | 50.88 | 50.58 | 45 | 45 | 45 | 45
5 | 5 | 69.5 |  | 72.06 | 71.66 | 69.5 | 69.5 | 69.5 | 69.5
6 | 6 | 95 |  | 93.24 | 92.84 | 95 | 95 | 95 | 95
7 | 7 | 119.7 |  | 114.42 | 114.12 | 119.7 | 119.7 | 119.7 | 119.7
8 | 8 | 141.8 |  | 135.6 | 135.5 | 141.8 | 141.8 | 141.8 | 141.8
9 | 9 | 159.5 |  | 156.78 | 156.98 | 159.5 | 159.5 | 159.5 | 159.5
10 | 10 | 171 |  | 177.96 | 178.56 | 171 | 171 | 171 | 171
|  |  |  | linear | quadratic | cubic | x4-fit | x5-fit | x6-fit
| REGRESSION |  |  | y = a1*x + a0 | y = a2*x2 + a1*x + a0 | y = a3*x3 + ... + a0 | y = a4*x4 + ... + a0 | y = a5*x5 + ... + a0 | y = a6*x6 + ... + a0
| TABLE FOR |  | a0 | -33.84 | -32.74 | -7 | -7 | -7 | -7
| 10 DATA POINTS |  | a1 | 21.18 | 20.63 | -2.2 | -2.2 | -2.2 | -2.2
|  |  | a2 |  | 0.05 | 5 | 5 | 5 | 5
|  |  | a3 |  |  | -0.3 | -0.3 | -0.3 | -0.3
|  |  | a4 |  |  |  | -1.0534e-16 | -2.4857e-15 | -9.2063e-15
|  |  | a5 |  |  |  |  | 9.4953e-17 | 5.8759e-16
|  |  | a6 | [5 empty] | -1.4194e-17